## 시트2
Item | Qty | Reference(s) | Value | LibPart | Footprint | Datasheet | Characteristics | Critical | Description | MFN | MPN | Notes | Package ID | Source | Subsystem
1 | 2 | C1, C2 | 47uF | Device:C_Polarized | ~ | http://images.ihscontent.net/vipimages/VipMasterIC/IC/BEYS/BEYSS04513/BEYSS04513-1.pdf | CAPACITOR, ALUMINUM ELECTROLYTIC, NON SOLID, POLARIZED, 50 V, 47 uF, SURFACE MOUNT, 3131, CHIP, ROHS COMPLIANT | N | 47uF Low ESR LDO Input Cap | Vishay | MAL215371479E3 | ESR must fall between 0.33Ω and 22Ω | SMD 5.0 x 5.0 x 5.3 | ANY | Voltage_Reg
2 | 6 | C3, C4, C9, C11, C14, C15 | 0.1 uF | Device:C | ~ | http://images.ihscontent.net/vipimages/VipMasterIC/IC/KEME/KEMES10043/KEMES10043-1.pdf | CAPACITOR, CERAMIC, MULTILAYER, 100 V, X7R, 0.1 uF, SURFACE MOUNT, 0805, CHIP, ROHS COMPLIANT | N | LDO Bypass Cap | Kemet | C0805C104K1RACAUTO | ~ | SMD_0805 | ANY | Voltage_Reg
3 | 2 | C5, C10 | 1uF | Device:C | ~ | http://www.kemet.com/docfinder?Partnumber=C0805C105K8RACAUTO | CAPACITOR, CERAMIC, MULTILAYER, 10 V, X7R, 1 uF, SURFACE MOUNT, 0805 | N | 3V3 LDO Input Cap | Kemet | C0805C105K8RACAUTO | ~ | SMD_0805 | ANY | Voltage_Mgmt
4 | 1 | C6 | 2.2uF | Device:C | ~ | http://product.tdk.com/en/catalog/datasheets/mlcc_commercial_general_en.pdf | CAP CER 2.2UF 16V X7R 0805 | Y | 2.2uF 3V3 LDO Output Cap | TDK Corporation | C2012X7R1C225K125AB | Must be between 0.001 and 1Ω ESR | SMD_0805 | ANY | Voltage_Mgmt
5 | 2 | C7, C8 | 20pF | Device:C | ~ | http://www.kemet.com/docfinder?Partnumber=C0805C200G5GACTU | CAP CER 20PF 50V 2% NP0 0805 | Y | 20pF ATMEGA16U2 XTAL Load Cap | Kemet | C0805C200G5GACTU | Must match tolerance | SMD_0805 | Any | 16U2_Sub
6 | 1 | CON1 | BARREL_JACK | Arduino_Uno_R3_From_Scratch:BARREL_JACK | ~ | http://katalog.we-online.de/em/datasheet/6941xx106102.pdf | CONN PWR JACK DC RA SMD | N | 9V Barrel Jack | Wurth Electronics | 694106000000 | Any sub must match footprint | Custom SMD | ANY | Voltage_Reg
7 | 1 | D1 | DIODE | Device:D_Filled | ~ | http://www.onsemi.com/pub_link/Collateral/MRA4003T3-D.PDF | 1A, 1000V, SILICON, SIGNAL DIODE, ROHS COMPLIANT, COMPACT, PLASTIC, CASE 403D-02, SMA, 2 PIN | N | Reverse Voltage Protection Diode | ON Semi | MRA4007T3G | ~ | R-PDSO-J2 | ANY | Voltage_Reg
8 | 4 | D2, D3, D5, D6 | LED | Device:LED_Filled | ~ | http://www.osram-os.com/Graphics/XPic9/00078860_0.pdf | LED CHIPLED 570NM GREEN | N | Power On Green LED | OSRAM Opto | LG R971-KN-1 | ~ | SMD_0805 | ANY | Voltage_Reg
9 | 2 | D4, D7 | 1N4148W-7-F | Device:D_Filled | ~ | http://www.diodes.com/_files/datasheets/ds30086.pdf | DIODE GEN PURP 100V 300MA SOD123 | N | ATMEGA16U2 ICSP Reset Voltage Spike Protection | Diodes Inc | 1N4148W-7-F | ~ | SOD123 | ANY | 16U2_Sub
10 | 1 | FB1 | BLM21PG221SN1D | Device:FerriteBead | ~ | http://search.murata.co.jp/Ceramy/image/img/PDF/ENG/L0110S0100BLM21P.pdf | 2 A, FERRITE CHIP, EIA STD PACKAGE SIZE 0805 | N | USB Ferrite Bead | Murata | BLM21PG221SN1D | Must meet 2A tolerance rating | SMD_0805 | ANY | USB_Cnxn
11 | 2 | ICSP1, ICSP2 | M20-9980346 | Connector_Generic:Conn_02x03_Odd_Even | ~ | http://cdn.harwin.com/pdfs/M20-998.pdf | 6 CONTACT(S), MALE, STRAIGHT TWO PART BOARD CONNECTOR | N | ATMEGA16U2 ICSP Header | Harwin | M20-9980346 | ~ | PTH | ANY | 16U2_Sub
12 | 1 | J1 | USB_TYPE_B | Arduino_Uno_R3_From_Scratch:USB_TYPE_B | ~ | http://images.ihscontent.net/vipimages/VipMasterIC/IC/TYEL/TYELS17825/TYELS17825-1.pdf | 4 CONTACT(S), FEMALE, RIGHT ANGLE USB TYPE-B CONNECTOR | Y | USB Type-B Connector | TE Connectivity | 292304-1 | Must match footprint | PTH | ANY | USB_Cnxn
13 | 1 | JP2 | NO_POP | Connector_Generic:Conn_02x02_Odd_Even | ~ | ~ | FOOTPRINT ONLY | FOOTPRINT ONLY | FOOTPRINT ONLY | FOOTPRINT ONLY | FOOTPRINT ONLY | ~ | PTH | FOOTPRINT ONLY | 16U2_Sub
14 | 1 | MF-MSMF050-2 | 500mA | Device:Thermistor | ~ | http://www.bourns.com/data/global/pdfs/mfmsmf.pdf | 500mA EMPERATURE DEPENDENT, PTC RESETTABLE FUSE | N | PTC Resettable Fuse on USBVCC | Bourns | MF-MSMF050-2 | ~ | SMD | ANY | USB_Cnxn
15 | 1 | P1 | Power Header | Connector_Generic:Conn_01x08 | ~ | http://sullinscorp.com/catalogs/101_PAGE114-115_.100_FEMALE_HDR.pdf | Connector Header 8 Position 0.100" (2.54mm) Gold Surface Mount | N | Shield Header 8POS - PWR | Sullins Connector | NPPC081KFXC-RC | ~ | SMD | ANY | Shield_Headers
16 | 1 | P2 | Analog Header | Connector_Generic:Conn_01x06 | ~ | http://sullinscorp.com/catalogs/101_PAGE114-115_.100_FEMALE_HDR.pdf | Connector Header 6 Position 0.100" (2.54mm) Gold Surface Mount | N | Shield Header 6POS - ANLG | Sullins Connector | NPPC061KFXC-RC | ~ | SMD | ANY | Shield_Headers
17 | 1 | P3 | Digital Header 02 | Connector_Generic:Conn_01x10 | ~ | http://sullinscorp.com/catalogs/101_PAGE114-115_.100_FEMALE_HDR.pdf | Connector Header 10 Position 0.100" (2.54mm) Gold Surface Mount | N | Shield Header 10POS - DIG02 | Sullins Connector | NPPC101KFXC-RC | ~ | SMD | ANY | Shield_Headers
18 | 1 | P4 | Digital Header 01 | Connector_Generic:Conn_01x08 | ~ | http://sullinscorp.com/catalogs/101_PAGE114-115_.100_FEMALE_HDR.pdf | Connector Header 8 Position 0.100" (2.54mm) Gold Surface Mount | N | Shield Header 8POS - DIG01 | Sullins Connector | NPPC081KFXC-RC | ~ | SMD | ANY | Shield_Headers
19 | 1 | Q1 | FDN340P | Device:Q_PMOS_GSD | ~ | https://www.fairchildsemi.com/datasheets/FD/FDN340P.pdf | 2000 mA, 20 V, P-CHANNEL, Si, SMALL SIGNAL, MOSFET, SUPERSOT-3 | N | USBVCC MOSFET | Fairchild Semiconductor | FDN340P | ~ | SOT23 | ANY | Voltage_Mgmt
20 | 4 | R1, R4, R10, R11 | 510 | Device:R | ~ | http://www.yageo.com/pdf/Pu-RC0805_51_PbFree_L_2.pdf | RESISTOR, METAL GLAZE/THICK FILM, 0.125W, 1%, 100ppm, 510ohm, SURFACE MOUNT, 0805 | N | Power On LED Resistor | Yageo | RC0805FR-07510RL | ~ | SMD_0805 | ANY | Voltage_Reg
21 | 4 | R2, R3, R7, R16 | 10K | Device:R | ~ | http://images.ihscontent.net/vipimages/VipMasterIC/IC/VISH/VISHS75859/VISHS75859-1.pdf | RESISTOR, METAL GLAZE/THICK FILM, 0.125W, 5%, 200ppm, 10000ohm, SURFACE MOUNT, 0805 | N | 10K Comparator Voltage Divider Resistor | Vishay | CRCW080510K0JNEA | ~ | SMD_0805 | ANY | Voltage_Mgmt
22 | 2 | R5, R6 | 22R | Device:R | ~ | http://www.yageo.com/NewPortal/yageodocoutput?fileName=/pdf/R-Chip/PYu-RC_Group_51_RoHS_L_3.pdf | RES SMD 22 OHM 5% 1/8W 0805 | Y | 22R USB Termination Resistor | Yageo | RC0805JR-0722RL | Must match 5% tolerance | SMD_0805 | ANY | USB_Cnxn
23 | 2 | R8, R13 | 0 | Device:R | ~ | http://industrial.panasonic.com/www-cgi/jvcr13pz.cgi?E+PZ+3+AOA0001+ERJ6GEY0R00V+7+WW | RES SMD 0.0 OHM JUMPER 1/8W 0805 | N | ATMEGA16U2 UGND to GND Link | Panasonic | ERJ-6GEY0R00V | ~ | SMD_0805 | ANY | 16U2_Sub
24 | 2 | R9, R17 | 1M | Device:R | ~ | http://www.vishay.com/docs/20035/dcrcwe3.pdf | RES SMD 1M OHM 1% 1/8W 0805 | N | ATMEGA16U2 Xtal 1M Feedback Resistor | Vishay | CRCW08051M00FKEA | ~ | SMD_0805 | ANY | 16U2_Sub
25 | 3 | R12, R14, R15 | 1K | Device:R | ~ | http://images.ihscontent.net/vipimages/VipMasterIC/IC/VISH/VISHS75859/VISHS75859-1.pdf | METAL GLAZE/THICK FILM, 0.125W, 5%, 200ppm, 1000ohm, SURFACE MOUNT, 0805, | N | ATMEGA328P DTR Pull Down Resistor | Vishay | CRCW08051K00JNEA | ~ | SMD_0805 | ANY | 328P_Sub
26 | 1 | SW1 | RESET_SWITCH | Arduino_Uno_R3_From_Scratch:RESET_SWITCH |  | http://industrial.panasonic.com/www-data/pdf/ATK0000/ATK0000CE28.pdf | SWITCH TACTILE SPST-NO 0.02A 15V | N | Reset Pushbutton | Panasonic | EVQ-Q2U02W | Prefer below 3mm in accuator height off PCB | SMD | ANY | 328P_Sub
27 | 1 | U1 | LD1117S50TR | MFN_STMicro:LD1117S50TR |  | http://www.st.com/st-web-ui/static/active/en/resource/technical/document/datasheet/CD00000544.pdf | 5 V FIXED POSITIVE LDO REGULATOR, 1.2 V DROPOUT, PDSO3, ROHS COMPLIANT, SOT-223, 4 PIN | N | 5V Fixed LDO | STMicroelectronics | LD1117S50TR | ~ | SOT-223 | Any | Voltage_Reg
28 | 1 | U2 | LMV358IDGKR | Amplifier_Operational:LMV358 |  | http://www.ti.com/lit/ds/symlink/lmv358.pdf | DUAL OP-AMP, 7000uV OFFSET-MAX, 1MHz BAND WIDTH | N | Comparator Op-amp | Texas Instruments | LMV358IDGKR | ~ | VSSOP8 | ANY | Voltage_Mgmt
29 | 1 | U3 | LP2985-33DBVR | Regulator_Linear:LP2985-3.3 | ~ | http://www.ti.com/lit/ds/symlink/lp2985-33.pdf | 3.3V FIXED POSITIVE LDO REGULATOR, 0.575V DROPOUT | N | 3V3 Fixed LDO Regulator | Texas Instruments | LP2985-33DBVR | ~ | SOT-23 5 | ANY | Voltage_Mgmt
30 | 1 | U4 | ATMEGA16U2-MU | MFN_Atmel:ATMEGA16U2-MU |  | http://www.atmel.com/Images/doc7799.pdf | ATMEGA16U2 Microcontroller | Y | ATMEGA16U2 Microcontroller | Atmel | ATMEGA16U2-MU | ~ | QFN32 | ANY | 16U2_Sub
31 | 1 | U5 | ATMEGA328P | MFN_Atmel:ATMEGA328P-PU | ~ | http://www.atmel.com/images/Atmel-8271-8-bit-AVR-Microcontroller-ATmega48A-48PA-88A-88PA-168A-168PA-328-328P_datasheet_Complete.pdf | IC MCU 8BIT 32KB FLASH 28DIP | Y | ATMEGA328P | Atmel | ATMEGA328P-PU | ~ | PTH | ANY | 328P_Sub
32 | 2 | VR1, VR2 | CG0603MLC-05E | Device:Thermistor | ~ | http://www.bourns.com/data/global/pdfs/mlc.pdf | VOLTAGE DEPENDENT RESISTOR, 5V, SURFACE MOUNT, CHIP, 0603, | N | ESD Protection Varistor | Bourns | CG0603MLC-05E | ~ | 603 | ANY | USB_Cnxn
33 | 1 | X1 | FOXSLF/160-20 | Device:Crystal | ~ | http://www.foxonline.com/pdfs/hc49slf.pdf | 16MHz PARALLEL FUNDAMENTAL 30PPM 20PF LOAD | N | ATMEGA16U2 16MHz Crystal Oscillator | Fox Electronics | FOXSLF/160-20 | Must Match Tolerance in PPM and Load Cap Value | PTH | ANY | 16U2_Sub
34 | 1 | X2 | CSTCE16MOV53-R0 | Arduino_Uno_R3_From_Scratch:CERAMIC_RESONATOR | ~ | http://www.murata.com/~/media/webrenewal/support/library/catalog/products/timingdevice/ceralock/p16e.ashx | CER RESONATOR 16.0MHZ SMD | Y | ATMEGA328P Oscillator | Murata | CSTCE16M0V53-R0 | ~ | SMD | ANY | 328P_Sub

## 시트1
Item | Qty | Reference(s) | Value | LibPart | Footprint | Datasheet | Characteristics | Critical | Description | MFN | MPN | Notes | Package ID | Source | Subsystem
|  | C1 | 47uF | Device:C_Polarized | ~ | http://images.ihscontent.net/vipimages/VipMasterIC/IC/BEYS/BEYSS04513/BEYSS04513-1.pdf | CAPACITOR, ALUMINUM ELECTROLYTIC, NON SOLID, POLARIZED, 50 V, 47 uF, SURFACE MOUNT, 3131, CHIP, ROHS COMPLIANT | N | 47uF Low ESR LDO Input Cap | Vishay | MAL215371479E3 | ESR must fall between 0.33Ω and 22Ω | SMD 5.0 x 5.0 x 5.3 | ANY | Voltage_Reg
|  | C2 | 47uF | Device:C_Polarized | ~ | http://images.ihscontent.net/vipimages/VipMasterIC/IC/BEYS/BEYSS04513/BEYSS04513-1.pdf | CAPACITOR, ALUMINUM ELECTROLYTIC, NON SOLID, POLARIZED, 50 V, 47 uF, SURFACE MOUNT, 3131, CHIP, ROHS COMPLIANT | N | 47uF Low ESR LDO Output Cap | Vishay | MAL215371479E3 | ESR must fall between 0.33Ω and 22Ω | SMD 5.0 x 5.0 x 5.3 | ANY | Voltage_Reg
|  | C3 | 0.1 uF | Device:C | ~ | http://images.ihscontent.net/vipimages/VipMasterIC/IC/KEME/KEMES10043/KEMES10043-1.pdf | CAPACITOR, CERAMIC, MULTILAYER, 100 V, X7R, 0.1 uF, SURFACE MOUNT, 0805, CHIP, ROHS COMPLIANT | N | LDO Bypass Cap | Kemet | C0805C104K1RACAUTO | ~ | SMD_0805 | ANY | Voltage_Reg
|  | C4 | 0.1 uF | Device:C | ~ | http://images.ihscontent.net/vipimages/VipMasterIC/IC/KEME/KEMES10043/KEMES10043-1.pdf | CAPACITOR, CERAMIC, MULTILAYER, 100 V, X7R, 0.1 uF, SURFACE MOUNT, 0805, CHIP, ROHS COMPLIANT | N | LDO Bypass Cap | Kemet | C0805C104K1RACAUTO | ~ | SMD_0805 | ANY | Voltage_Mgmt
|  | C5 | 1uF | Device:C | ~ | http://www.kemet.com/docfinder?Partnumber=C0805C105K8RACAUTO | CAPACITOR, CERAMIC, MULTILAYER, 10 V, X7R, 1 uF, SURFACE MOUNT, 0805 | N | 3V3 LDO Input Cap | Kemet | C0805C105K8RACAUTO | ~ | SMD_0805 | ANY | Voltage_Mgmt
|  | C6 | 2.2uF | Device:C | ~ | http://product.tdk.com/en/catalog/datasheets/mlcc_commercial_general_en.pdf | CAP CER 2.2UF 16V X7R 0805 | Y | 2.2uF 3V3 LDO Output Cap | TDK Corporation | C2012X7R1C225K125AB | Must be between 0.001 and 1Ω ESR | SMD_0805 | ANY | Voltage_Mgmt
|  | C7 | 20pF | Device:C | ~ | http://www.kemet.com/docfinder?Partnumber=C0805C200G5GACTU | CAP CER 20PF 50V 2% NP0 0805 | Y | 20pF ATMEGA16U2 XTAL Load Cap | Kemet | C0805C200G5GACTU | Must match tolerance | SMD_0805 | Any | 16U2_Sub
|  | C8 | 20pF | Device:C | ~ | http://www.kemet.com/docfinder?Partnumber=C0805C200G5GACTU | CAP CER 20PF 50V 2% NP0 0805 | Y | 20pF ATMEGA16U2 XTAL Load Cap | Kemet | C0805C200G5GACTU | Must match tolerance | SMD_0805 | Any | 16U2_Sub
|  | C9 | 0.1 uF | Device:C | ~ | http://images.ihscontent.net/vipimages/VipMasterIC/IC/KEME/KEMES10043/KEMES10043-1.pdf | CAPACITOR, CERAMIC, MULTILAYER, 100 V, X7R, 0.1 uF, SURFACE MOUNT, 0805, CHIP, ROHS COMPLIANT | N | ATMEGA16U2 VCC Bypass Cap | Kemet | C0805C104K1RACAUTO | ~ | SMD_0805 | ANY | 16U2_Sub
|  | C10 | 1uF | Device:C | ~ | http://www.kemet.com/docfinder?Partnumber=C0805C105K8RACAUTO | CAPACITOR, CERAMIC, MULTILAYER, 10 V, X7R, 1 uF, SURFACE MOUNT, 0805 | N | ATMEGA16U2 1uF UCAP | Kemet | C0805C105K8RACAUTO | ~ | SMD_0805 | ANY | 16U2_Sub
|  | C11 | 0.1 uF | Device:C | ~ | http://images.ihscontent.net/vipimages/VipMasterIC/IC/KEME/KEMES10043/KEMES10043-1.pdf | CAPACITOR, CERAMIC, MULTILAYER, 100 V, X7R, 0.1 uF, SURFACE MOUNT, 0805, CHIP, ROHS COMPLIANT | N | ATMEGA328P Reset Cap | Kemet | C0805C104K1RACAUTO | ~ | SMD_0805 | ANY | 328P_Sub
|  | C14 | 0.1 uF | Device:C | ~ | http://images.ihscontent.net/vipimages/VipMasterIC/IC/KEME/KEMES10043/KEMES10043-1.pdf | CAPACITOR, CERAMIC, MULTILAYER, 100 V, X7R, 0.1 uF, SURFACE MOUNT, 0805, CHIP, ROHS COMPLIANT | N | ATMEGA328P AREF Bypass Cap | Kemet | C0805C104K1RACAUTO | ~ | SMD_0805 | ANY | 328P_Sub
|  | C15 | 0.1 uF | Device:C | ~ | http://images.ihscontent.net/vipimages/VipMasterIC/IC/KEME/KEMES10043/KEMES10043-1.pdf | CAPACITOR, CERAMIC, MULTILAYER, 100 V, X7R, 0.1 uF, SURFACE MOUNT, 0805, CHIP, ROHS COMPLIANT | N | ATMEGA328P VCC and AVCC Bypass Cap | Kemet | C0805C104K1RACAUTO | ~ | SMD_0805 | ANY | 328P_Sub
|  | CON1 | BARREL_JACK | Arduino_Uno_R3_From_Scratch:BARREL_JACK | ~ | http://katalog.we-online.de/em/datasheet/6941xx106102.pdf | CONN PWR JACK DC RA SMD | N | 9V Barrel Jack | Wurth Electronics | 694106000000 | Any sub must match footprint | Custom SMD | ANY | Voltage_Reg
|  | D1 | DIODE | Device:D_Filled | ~ | http://www.onsemi.com/pub_link/Collateral/MRA4003T3-D.PDF | 1A, 1000V, SILICON, SIGNAL DIODE, ROHS COMPLIANT, COMPACT, PLASTIC, CASE 403D-02, SMA, 2 PIN | N | Reverse Voltage Protection Diode | ON Semi | MRA4007T3G | ~ | R-PDSO-J2 | ANY | Voltage_Reg
|  | D2 | LED | Device:LED_Filled | ~ | http://www.osram-os.com/Graphics/XPic9/00078860_0.pdf | LED CHIPLED 570NM GREEN | N | Power On Green LED | OSRAM Opto | LG R971-KN-1 | ~ | SMD_0805 | ANY | Voltage_Reg
|  | D3 | LED | Device:LED_Filled | ~ | http://www.osram-os.com/Graphics/XPic9/00078860_0.pdf | LED CHIPLED 570NM GREEN | N | Power On Green LED | OSRAM Opto | LG R971-KN-1 | ~ | SMD_0805 | ANY | Pin13_LED
|  | D4 | 1N4148W-7-F | Device:D_Filled | ~ | http://www.diodes.com/_files/datasheets/ds30086.pdf | DIODE GEN PURP 100V 300MA SOD123 | N | ATMEGA16U2 ICSP Reset Voltage Spike Protection | Diodes Inc | 1N4148W-7-F | ~ | SOD123 | ANY | 16U2_Sub
|  | D5 | LED | Device:LED_Filled | ~ | http://www.osram-os.com/Graphics/XPic9/00078860_0.pdf | LED CHIPLED 570NM GREEN | N | Serial Tx Green LED | OSRAM Opto | LG R971-KN-1 | ~ | SMD_0805 | ANY | 16U2_Sub
|  | D6 | LED | Device:LED_Filled | ~ | http://www.osram-os.com/Graphics/XPic9/00078860_0.pdf | LED CHIPLED 570NM GREEN | N | Serial Rx Green LED | OSRAM Opto | LG R971-KN-1 | ~ | SMD_0805 | ANY | 16U2_Sub
|  | D7 | 1N4148W-7-F | Device:D_Filled | ~ | http://www.diodes.com/_files/datasheets/ds30086.pdf | DIODE GEN PURP 100V 300MA SOD123 | N | ATMEGA328P ICSP Reset Voltage Spike Protection | Diodes Inc | 1N4148W-7-F | ~ | SOD123 | ANY | 328P_Sub
|  | FB1 | BLM21PG221SN1D | Device:FerriteBead | ~ | http://search.murata.co.jp/Ceramy/image/img/PDF/ENG/L0110S0100BLM21P.pdf | 2 A, FERRITE CHIP, EIA STD PACKAGE SIZE 0805 | N | USB Ferrite Bead | Murata | BLM21PG221SN1D | Must meet 2A tolerance rating | SMD_0805 | ANY | USB_Cnxn
|  | ICSP1 | M20-9980346 | Connector_Generic:Conn_02x03_Odd_Even | ~ | http://cdn.harwin.com/pdfs/M20-998.pdf | 6 CONTACT(S), MALE, STRAIGHT TWO PART BOARD CONNECTOR | N | ATMEGA16U2 ICSP Header | Harwin | M20-9980346 | ~ | PTH | ANY | 16U2_Sub
|  | ICSP2 | M20-9980346 | Connector_Generic:Conn_02x03_Odd_Even | ~ | http://cdn.harwin.com/pdfs/M20-998.pdf | 6 CONTACT(S), MALE, STRAIGHT TWO PART BOARD CONNECTOR | N | ATMEGA328P ICSP Header | Harwin | M20-9980346 | ~ | PTH | ANY | 328P_Sub
|  | J1 | USB_TYPE_B | Arduino_Uno_R3_From_Scratch:USB_TYPE_B | ~ | http://images.ihscontent.net/vipimages/VipMasterIC/IC/TYEL/TYELS17825/TYELS17825-1.pdf | 4 CONTACT(S), FEMALE, RIGHT ANGLE USB TYPE-B CONNECTOR | Y | USB Type-B Connector | TE Connectivity | 292304-1 | Must match footprint | PTH | ANY | USB_Cnxn
|  | JP2 | NO_POP | Connector_Generic:Conn_02x02_Odd_Even | ~ | ~ | FOOTPRINT ONLY | FOOTPRINT ONLY | FOOTPRINT ONLY | FOOTPRINT ONLY | FOOTPRINT ONLY | ~ | PTH | FOOTPRINT ONLY | 16U2_Sub
|  | MF-MSMF050-2 | 500mA | Device:Thermistor | ~ | http://www.bourns.com/data/global/pdfs/mfmsmf.pdf | 500mA EMPERATURE DEPENDENT, PTC RESETTABLE FUSE | N | PTC Resettable Fuse on USBVCC | Bourns | MF-MSMF050-2 | ~ | SMD | ANY | USB_Cnxn
|  | P1 | Power Header | Connector_Generic:Conn_01x08 | ~ | http://sullinscorp.com/catalogs/101_PAGE114-115_.100_FEMALE_HDR.pdf | Connector Header 8 Position 0.100" (2.54mm) Gold Surface Mount | N | Shield Header 8POS - PWR | Sullins Connector | NPPC081KFXC-RC | ~ | SMD | ANY | Shield_Headers
|  | P2 | Analog Header | Connector_Generic:Conn_01x06 | ~ | http://sullinscorp.com/catalogs/101_PAGE114-115_.100_FEMALE_HDR.pdf | Connector Header 6 Position 0.100" (2.54mm) Gold Surface Mount | N | Shield Header 6POS - ANLG | Sullins Connector | NPPC061KFXC-RC | ~ | SMD | ANY | Shield_Headers
|  | P3 | Digital Header 02 | Connector_Generic:Conn_01x10 | ~ | http://sullinscorp.com/catalogs/101_PAGE114-115_.100_FEMALE_HDR.pdf | Connector Header 10 Position 0.100" (2.54mm) Gold Surface Mount | N | Shield Header 10POS - DIG02 | Sullins Connector | NPPC101KFXC-RC | ~ | SMD | ANY | Shield_Headers
|  | P4 | Digital Header 01 | Connector_Generic:Conn_01x08 | ~ | http://sullinscorp.com/catalogs/101_PAGE114-115_.100_FEMALE_HDR.pdf | Connector Header 8 Position 0.100" (2.54mm) Gold Surface Mount | N | Shield Header 8POS - DIG01 | Sullins Connector | NPPC081KFXC-RC | ~ | SMD | ANY | Shield_Headers
|  | Q1 | FDN340P | Device:Q_PMOS_GSD | ~ | https://www.fairchildsemi.com/datasheets/FD/FDN340P.pdf | 2000 mA, 20 V, P-CHANNEL, Si, SMALL SIGNAL, MOSFET, SUPERSOT-3 | N | USBVCC MOSFET | Fairchild Semiconductor | FDN340P | ~ | SOT23 | ANY | Voltage_Mgmt
|  | R1 | 510 | Device:R | ~ | http://www.yageo.com/pdf/Pu-RC0805_51_PbFree_L_2.pdf | RESISTOR, METAL GLAZE/THICK FILM, 0.125W, 1%, 100ppm, 510ohm, SURFACE MOUNT, 0805 | N | Power On LED Resistor | Yageo | RC0805FR-07510RL | ~ | SMD_0805 | ANY | Voltage_Reg
|  | R2 | 10K | Device:R | ~ | http://images.ihscontent.net/vipimages/VipMasterIC/IC/VISH/VISHS75859/VISHS75859-1.pdf | RESISTOR, METAL GLAZE/THICK FILM, 0.125W, 5%, 200ppm, 10000ohm, SURFACE MOUNT, 0805 | N | 10K Comparator Voltage Divider Resistor | Vishay | CRCW080510K0JNEA | ~ | SMD_0805 | ANY | Voltage_Mgmt
|  | R3 | 10K | Device:R | ~ | http://images.ihscontent.net/vipimages/VipMasterIC/IC/VISH/VISHS75859/VISHS75859-1.pdf | RESISTOR, METAL GLAZE/THICK FILM, 0.125W, 5%, 200ppm, 10000ohm, SURFACE MOUNT, 0805 | N | 10K Comparator Voltage Divider Resistor | Vishay | CRCW080510K0JNEA | ~ | SMD_0805 | ANY | Voltage_Mgmt
|  | R4 | 510 | Device:R | ~ | http://www.yageo.com/pdf/Pu-RC0805_51_PbFree_L_2.pdf | RESISTOR, METAL GLAZE/THICK FILM, 0.125W, 1%, 100ppm, 510ohm, SURFACE MOUNT, 0805 | N | Power On LED Resistor | Yageo | RC0805FR-07510RL | ~ | SMD_0805 | ANY | Pin13_LED
|  | R5 | 22R | Device:R | ~ | http://www.yageo.com/NewPortal/yageodocoutput?fileName=/pdf/R-Chip/PYu-RC_Group_51_RoHS_L_3.pdf | RES SMD 22 OHM 5% 1/8W 0805 | Y | 22R USB Termination Resistor | Yageo | RC0805JR-0722RL | Must match 5% tolerance | SMD_0805 | ANY | USB_Cnxn
|  | R6 | 22R | Device:R | ~ | http://www.yageo.com/NewPortal/yageodocoutput?fileName=/pdf/R-Chip/PYu-RC_Group_51_RoHS_L_3.pdf | RES SMD 22 OHM 5% 1/8W 0805 | Y | 22R USB Termination Resistor | Yageo | RC0805JR-0722RL | Must match 5% tolerance | SMD_0805 | ANY | USB_Cnxn
|  | R7 | 10K | Device:R | ~ | http://images.ihscontent.net/vipimages/VipMasterIC/IC/VISH/VISHS75859/VISHS75859-1.pdf | RESISTOR, METAL GLAZE/THICK FILM, 0.125W, 5%, 200ppm, 10000ohm, SURFACE MOUNT, 0805 | N | ATMEGA16U2 10K ICSP Pull Up | Vishay | CRCW080510K0JNEA | ~ | SMD_0805 | ANY | 16U2_Sub
|  | R8 | 0 | Device:R | ~ | http://industrial.panasonic.com/www-cgi/jvcr13pz.cgi?E+PZ+3+AOA0001+ERJ6GEY0R00V+7+WW | RES SMD 0.0 OHM JUMPER 1/8W 0805 | N | ATMEGA16U2 UGND to GND Link | Panasonic | ERJ-6GEY0R00V | ~ | SMD_0805 | ANY | 16U2_Sub
|  | R9 | 1M | Device:R | ~ | http://www.vishay.com/docs/20035/dcrcwe3.pdf | RES SMD 1M OHM 1% 1/8W 0805 | N | ATMEGA16U2 Xtal 1M Feedback Resistor | Vishay | CRCW08051M00FKEA | ~ | SMD_0805 | ANY | 16U2_Sub
|  | R10 | 510 | Device:R | ~ | http://www.yageo.com/pdf/Pu-RC0805_51_PbFree_L_2.pdf | RESISTOR, METAL GLAZE/THICK FILM, 0.125W, 1%, 100ppm, 510ohm, SURFACE MOUNT, 0805 | N | Serial Tx LED Resistor | Yageo | RC0805FR-07510RL | ~ | SMD_0805 | ANY | 16U2_Sub
|  | R11 | 510 | Device:R | ~ | http://www.yageo.com/pdf/Pu-RC0805_51_PbFree_L_2.pdf | RESISTOR, METAL GLAZE/THICK FILM, 0.125W, 1%, 100ppm, 510ohm, SURFACE MOUNT, 0805 | N | Serial Rx LED Resistor | Yageo | RC0805FR-07510RL | ~ | SMD_0805 | ANY | 16U2_Sub
|  | R12 | 1K | Device:R | ~ | http://images.ihscontent.net/vipimages/VipMasterIC/IC/VISH/VISHS75859/VISHS75859-1.pdf | METAL GLAZE/THICK FILM, 0.125W, 5%, 200ppm, 1000ohm, SURFACE MOUNT, 0805, | N | ATMEGA328P DTR Pull Down Resistor | Vishay | CRCW08051K00JNEA | ~ | SMD_0805 | ANY | 328P_Sub
|  | R13 | 0 | Device:R | ~ | http://industrial.panasonic.com/www-cgi/jvcr13pz.cgi?E+PZ+3+AOA0001+ERJ6GEY0R00V+7+WW | RES SMD 0.0 OHM JUMPER 1/8W 0805 | N | ATMEGA328P DTR 0R Link | Panasonic | ERJ-6GEY0R00V | ~ | SMD_0805 | ANY | 328P_Sub
|  | R14 | 1K | Device:R | ~ | http://images.ihscontent.net/vipimages/VipMasterIC/IC/VISH/VISHS75859/VISHS75859-1.pdf | METAL GLAZE/THICK FILM, 0.125W, 5%, 200ppm, 1000ohm, SURFACE MOUNT, 0805, | N | ATMEGA328P Serial Tx Terminator | Vishay | CRCW08051K00JNEA | ~ | SMD_0805 | ANY | 328P_Sub
|  | R15 | 1K | Device:R | ~ | http://images.ihscontent.net/vipimages/VipMasterIC/IC/VISH/VISHS75859/VISHS75859-1.pdf | METAL GLAZE/THICK FILM, 0.125W, 5%, 200ppm, 1000ohm, SURFACE MOUNT, 0805, | N | ATMEGA328P Serial Rx Terminator | Vishay | CRCW08051K00JNEA | ~ | SMD_0805 | ANY | 328P_Sub
|  | R16 | 10K | Device:R | ~ | http://images.ihscontent.net/vipimages/VipMasterIC/IC/VISH/VISHS75859/VISHS75859-1.pdf | RESISTOR, METAL GLAZE/THICK FILM, 0.125W, 5%, 200ppm, 10000ohm, SURFACE MOUNT, 0805 | N | ATMEGA328P 10K ICSP Pull Up | Vishay | CRCW080510K0JNEA | ~ | SMD_0805 | ANY | 328P_Sub
|  | R17 | 1M | Device:R | ~ | http://www.vishay.com/docs/20035/dcrcwe3.pdf | RES SMD 1M OHM 1% 1/8W 0805 | N | ATMEGA328P Xtal 1M Feedback Resistor | Vishay | CRCW08051M00FKEA | ~ | SMD_0805 | ANY | 328P_Sub
|  | SW1 | RESET_SWITCH | Arduino_Uno_R3_From_Scratch:RESET_SWITCH |  | http://industrial.panasonic.com/www-data/pdf/ATK0000/ATK0000CE28.pdf | SWITCH TACTILE SPST-NO 0.02A 15V | N | Reset Pushbutton | Panasonic | EVQ-Q2U02W | Prefer below 3mm in accuator height off PCB | SMD | ANY | 328P_Sub
|  | U1 | LD1117S50TR | MFN_STMicro:LD1117S50TR |  | http://www.st.com/st-web-ui/static/active/en/resource/technical/document/datasheet/CD00000544.pdf | 5 V FIXED POSITIVE LDO REGULATOR, 1.2 V DROPOUT, PDSO3, ROHS COMPLIANT, SOT-223, 4 PIN | N | 5V Fixed LDO | STMicroelectronics | LD1117S50TR | ~ | SOT-223 | Any | Voltage_Reg
|  | U2 | LMV358IDGKR | Amplifier_Operational:LMV358 |  | http://www.ti.com/lit/ds/symlink/lmv358.pdf | DUAL OP-AMP, 7000uV OFFSET-MAX, 1MHz BAND WIDTH | N | Comparator Op-amp | Texas Instruments | LMV358IDGKR | ~ | VSSOP8 | ANY | Voltage_Mgmt
|  | U3 | LP2985-33DBVR | Regulator_Linear:LP2985-3.3 | ~ | http://www.ti.com/lit/ds/symlink/lp2985-33.pdf | 3.3V FIXED POSITIVE LDO REGULATOR, 0.575V DROPOUT | N | 3V3 Fixed LDO Regulator | Texas Instruments | LP2985-33DBVR | ~ | SOT-23 5 | ANY | Voltage_Mgmt
|  | U4 | ATMEGA16U2-MU | MFN_Atmel:ATMEGA16U2-MU |  | http://www.atmel.com/Images/doc7799.pdf | ATMEGA16U2 Microcontroller | Y | ATMEGA16U2 Microcontroller | Atmel | ATMEGA16U2-MU | ~ | QFN32 | ANY | 16U2_Sub
|  | U5 | ATMEGA328P | MFN_Atmel:ATMEGA328P-PU | ~ | http://www.atmel.com/images/Atmel-8271-8-bit-AVR-Microcontroller-ATmega48A-48PA-88A-88PA-168A-168PA-328-328P_datasheet_Complete.pdf | IC MCU 8BIT 32KB FLASH 28DIP | Y | ATMEGA328P | Atmel | ATMEGA328P-PU | ~ | PTH | ANY | 328P_Sub
|  | VR1 | CG0603MLC-05E | Device:Thermistor | ~ | http://www.bourns.com/data/global/pdfs/mlc.pdf | VOLTAGE DEPENDENT RESISTOR, 5V, SURFACE MOUNT, CHIP, 0603, | N | ESD Protection Varistor | Bourns | CG0603MLC-05E | ~ | 603 | ANY | USB_Cnxn
|  | VR2 | CG0603MLC-05E | Device:Thermistor | ~ | http://www.bourns.com/data/global/pdfs/mlc.pdf | VOLTAGE DEPENDENT RESISTOR, 5V, SURFACE MOUNT, CHIP, 0603, | N | ESD Protection Varistor | Bourns | CG0603MLC-05E | ~ | 603 | ANY | USB_Cnxn
|  | X1 | FOXSLF/160-20 | Device:Crystal | ~ | http://www.foxonline.com/pdfs/hc49slf.pdf | 16MHz PARALLEL FUNDAMENTAL 30PPM 20PF LOAD | N | ATMEGA16U2 16MHz Crystal Oscillator | Fox Electronics | FOXSLF/160-20 | Must Match Tolerance in PPM and Load Cap Value | PTH | ANY | 16U2_Sub
|  | X2 | CSTCE16MOV53-R0 | Arduino_Uno_R3_From_Scratch:CERAMIC_RESONATOR | ~ | http://www.murata.com/~/media/webrenewal/support/library/catalog/products/timingdevice/ceralock/p16e.ashx | CER RESONATOR 16.0MHZ SMD | Y | ATMEGA328P Oscillator | Murata | CSTCE16M0V53-R0 | ~ | SMD | ANY | 328P_Sub